## Water-Delivery
Roughness of Pipe Materials e |  |  |  |  | Water Per Hospital Bed
Pipe | ft | mm | $/ft |  | gal/day | 345
Riveted Steel | 0.03 | 9 | 2.35
Concrete | 0.01 | 3 | 1.13 |  | OHSU Bed Count
Wood | 0.003 | 0.9 | 0.65 |  | beds | 522
Cast Iron | 0.00085 | 0.26 | 2.34
Galvanized Iron | 0.0005 | 0.15 | 3.21 |  | Price of Energy
Commerical Steel | 0.00015 | 0.045 | 2.13 |  | kWh | 13.12
Drawn Tubing | 5e-06 | 0.0015 | 4.15
Glass | 0 | 0 | 4.23
Flowrate Q
gal/min | cfm | m3/s
Pipe Dimensions D |  |  | Pipe Dimensions L |  |  | Material | Friction Factor | Non-Circular Dimensions h,w
Diameter | in | cm | Length | ft | m | e | f | Height [in] | Width [in] | Hydraulic Diameter Dh | Length L [ft] | Material
D1 | 36 |  | L1 | 340 |  | Cast Iron |  | 12 | 36 |  | 25 | Concrete
D2 | 36 |  | L2 | 4321 |  | Cast Iron |  | 24 | 36 |  | 125 | Concrete
D3 | 36 |  | L3 | 1456 |  | Concrete |  | 12 | 48 |  | 200 | Concrete
D4 | 24 |  | L4 | 2655 |  | Concrete |  | 12 | 48 |  | 100 | Concrete
D5 | 24 |  | L5 | 7655 |  | Concrete |  |  |  | Ltot | 450
D6 | 36 |  | L6 | 1221 |  | Cast Iron
D7 | 36 |  | L7 | 900 |  | Cast Iron
D8 | 48 |  | L8 | 765 |  | Cast Iron
D9 | 48 |  | L9 | 250 |  | Concrete
D10 | 24 |  | L10 | 550 |  | Concrete
D11 | 24 |  | L11 | 457 |  | Concrete
D12 | 18 |  | L12 | 788 |  | Concrete
|  |  | Ltot | 21808
Pipe System Components
Type |  | K | Pipe
Union Threaded |  |  | 2
Union Threaded |  |  | 3
Gate 1/4 Closed |  |  | 4
Gate 1/4 Closed |  |  | 4
Line Flow Flanged |  |  | 6
Gate Fully Open |  |  | 1
Line Flow Threaded |  |  | 12
Swing Check Forward Flow |  |  | 8
Union Threaded |  |  | 9
Union Threaded |  |  | 5
Branch Flow, Flanged |  |  | 10
Ball Valve Fully Open |  |  | 10
Ball Valve Fully Open |  |  | 10
Union Threaded |  |  | 6
Union Threaded |  |  | 7
Gate Fully Open |  |  | 3
Pipe Expansion/Contractions
Section | A1/A2 | K
1->2
2->3
3->4
4->5
5->6
6->7
7->8
8->9
9->10
10->11
11->12

## Hospital-Distribution
Level 1 Pipe Dimensions and Components: z=0 |  |  |  |  | Level 1: Flow Rate [gal/min] |  | All Piping Material e [mm]
Pipe | Length [ft] | Diameter [in] | Component | K | Qmin | 1.5 | Old Cast Iron | 0.28
1 | 10 | 8 |  |  | Qmax | 6.5
2 | 12 | 8
3 | 14 | 8 | Ball Valve (Open)
4 | 6 | 8
5 | 5 | 8 | Branch Flow (Threaded)
6 | 10 | 8
7 | 10 | 8
Level 2 Pipe Dimensions and Components: z=15ft, D = 8 in |  |  |  |  | Level 2: Flow Rate [gal/min]
Pipe | Length [ft] | Diameter [in] | Component | K | Qmin | 1.5
1 | 10 | 8 |  |  | Qmax | 4.5
2 | 12 | 8
3 | 14 | 8 | Ball Valve (Open)
4 | 6 | 8
5 | 5 | 8 | Branch Flow (Threaded)
6 | 10 | 8
7 | 10 | 8
Level 3 Pipe Dimensions and Components: z = 30ft, D = 8in |  |  |  |  | Level 3: Flow Rate [gal/min]
Pipe | Length [ft] | Diameter [in] | Component | K | Qmin | 1.5
1 | 10 | 8 |  |  | Qmax | 3.6
2 | 12 | 8
3 | 14 | 8 | Ball Valve (Open)
4 | 6 | 8
5 | 5 | 8 | Branch Flow (Threaded)
6 | 10 | 8
7 | 10 | 8